## SPECTRALOCK Mini
LATICRETE® Grout - Coverage in Square Meters per Unit
LATICRETE SpectraLockTM Grout, Mini Unit
ml grout per unit: |  | 740
Exact Tile Size Coverage Calculator
Measure exact dimensions of tile
In YELLOW boxes, enter tile dimensions in inches (fraction or decimal is OK)
In GREEN box, enter desired joint width in inches (fraction or decimal is OK)
Tile Size (mm) |  |  |  | Grout Joint Size |  | Calculated Coverage Per Unit
Width | Length | Thickness |  | (mm)
100 | 100 | 12 |  | 9 |  | 0.38951
Nominal Tile Size Coverage Calculator
Tile Size (mm) |  |  | Tiles per Sq M | Grout Joint Size (mm)
Width | Length | Thickness |  | 1.5 mm | 3 mm | 4.5 mm | 6 mm | 7.5 mm | 9 mm | 10.5 mm | 12 mm
|  |  |  | 1.5 | 3 | 4.5 | 6 | 7.5 | 9 | 10.5 | 12
25 | 25 | 6 | 1600 | 1.0596 | 0.54669 | 0.37648 | 0.29198 | 0.24183 | 0.2089 | 0.18585 | 0.16904
50 | 50 | 6 | 400 | 2.0869 | 1.0596 | 0.71747 | 0.54669 | 0.44444 | 0.37648 | 0.3281 | 0.29198
100 | 100 | 12 | 100 | 2.0711 | 1.0434 | 0.70096 | 0.52978 | 0.42713 | 0.35874 | 0.30992 | 0.27335
100 | 200 | 12 | 50 | 2.7545 | 1.3842 | 0.92749 | 0.69917 | 0.5622 | 0.47092 | 0.40574 | 0.35687
115 | 240 | 10 | 36.2319 | 3.8518 | 1.9341 | 1.2949 | 0.97536 | 0.78365 | 0.65588 | 0.56463 | 0.49621
150 | 150 | 9 | 44.4444 | 4.1318 | 2.0763 | 1.3912 | 1.0488 | 0.8433 | 0.70638 | 0.6086 | 0.5353
200 | 200 | 9 | 25 | 5.5021 | 2.7615 | 1.8479 | 1.3912 | 1.1172 | 0.93461 | 0.80418 | 0.70638
300 | 300 | 9 | 11.1111 | 8.2428 | 4.1318 | 2.7615 | 2.0763 | 1.6653 | 1.3912 | 1.1955 | 1.0488
300 | 300 | 12 | 11.1111 | 6.1821 | 3.0988 | 2.0711 | 1.5572 | 1.2489 | 1.0434 | 0.89664 | 0.78656
325 | 325 | 9 | 9.4675 | 8.928 | 4.4744 | 2.9898 | 2.2476 | 1.8023 | 1.5054 | 1.2934 | 1.1344
400 | 400 | 9 | 6.25 | 10.9836 | 5.5021 | 3.675 | 2.7615 | 2.2133 | 1.8479 | 1.587 | 1.3912
450 | 450 | 9 | 4.9383 | 12.3539 | 6.1873 | 4.1318 | 3.104 | 2.4874 | 2.0763 | 1.7827 | 1.5625
600 | 600 | 9 | 2.7778 | 16.465 | 8.2428 | 5.5021 | 4.1318 | 3.3096 | 2.7615 | 2.3699 | 2.0763
Notes: | Calculated coverage indicated is approximate, based on "nominal" tile size and is provided for purposes of estimation only.
Actual coverage will vary depending on jobsite conditions, actual tile size and installed grout joint size. Use of sufficient thin-set reduces grout requirement.
Add 10% for waste, spillage and clean-up with Ceramic Tile and 10%-15% when grouting unglazed quarry tile.

## SPECTRALOCK Full
LATICRETE® Grout - Coverage in Square Meters per Unit
LATICRETE SpectraLockTM Grout, Full Unit
ml grout per unit: |  | 2961
Exact Tile Size Coverage Calculator
Measure exact dimensions of tile
In YELLOW boxes, enter tile dimensions in inches (fraction or decimal is OK)
In GREEN box, enter desired joint width in inches (fraction or decimal is OK)
Tile Size (mm) |  |  |  | Grout Joint Size |  | Calculated Coverage Per Unit
Width | Length | Thickness |  | (mm)
100 | 100 | 7.5 |  | 3 |  | 6.8776
Nominal Tile Size Coverage Calculator
Tile Size (mm) |  |  | Tiles per Sq M | Grout Joint Size (mm)
Width | Length | Thickness |  | 1.5 mm | 3 mm | 4.5 mm | 6 mm | 7.5 mm | 9 mm | 10.5 mm | 12 mm
|  |  |  | 1.5 | 3 | 4.5 | 6 | 7.5 | 9 | 10.5 | 12
25 | 25 | 6 | 1600 | 4.2397 | 2.1875 | 1.5064 | 1.1683 | 0.96765 | 0.83587 | 0.74367 | 0.6764
50 | 50 | 6 | 400 | 8.3503 | 4.2397 | 2.8709 | 2.1875 | 1.7784 | 1.5064 | 1.3128 | 1.1683
100 | 100 | 12 | 100 | 8.2872 | 4.1751 | 2.8048 | 2.1198 | 1.7091 | 1.4354 | 1.2401 | 1.0938
100 | 200 | 12 | 50 | 11.0218 | 5.5387 | 3.7112 | 2.7976 | 2.2496 | 1.8843 | 1.6235 | 1.428
115 | 240 | 10 | 36.2319 | 15.4123 | 7.739 | 5.1814 | 3.9028 | 3.1357 | 2.6244 | 2.2593 | 1.9855
150 | 150 | 9 | 44.4444 | 16.5327 | 8.3081 | 5.5668 | 4.1964 | 3.3744 | 2.8265 | 2.4352 | 2.1419
200 | 200 | 9 | 25 | 22.0159 | 11.0495 | 7.3943 | 5.5668 | 4.4705 | 3.7397 | 3.2178 | 2.8265
300 | 300 | 9 | 11.1111 | 32.9825 | 16.5327 | 11.0495 | 8.3081 | 6.6633 | 5.5668 | 4.7837 | 4.1964
300 | 300 | 12 | 11.1111 | 24.7368 | 12.3995 | 8.2872 | 6.2311 | 4.9975 | 4.1751 | 3.5878 | 3.1473
325 | 325 | 9 | 9.4675 | 35.7241 | 17.9035 | 11.9634 | 8.9934 | 7.2115 | 6.0237 | 5.1753 | 4.539
400 | 400 | 9 | 6.25 | 43.9491 | 22.0159 | 14.7049 | 11.0495 | 8.8564 | 7.3943 | 6.35 | 5.5668
450 | 450 | 9 | 4.9383 | 49.4324 | 24.7575 | 16.5327 | 12.4203 | 9.9529 | 8.3081 | 7.1332 | 6.2521
600 | 600 | 9 | 2.7778 | 65.8824 | 32.9825 | 22.0159 | 16.5327 | 13.2428 | 11.0495 | 9.483 | 8.3081
Notes: | Calculated coverage indicated is approximate, based on "nominal" tile size and is provided for purposes of estimation only.
Actual coverage will vary depending on jobsite conditions, actual tile size and installed grout joint size. Use of sufficient thin-set reduces grout requirement.
Add 10% for waste, spillage and clean-up with Ceramic Tile and 10%-15% when grouting unglazed quarry tile.

## SPECTRALOCK Commercial
LATICRETE® Grout - Coverage in Square Meters per Unit
LATICRETE SpectraLockTM Grout, Commercial Unit
ml grout per unit: |  | 11844
Exact Tile Size Coverage Calculator
Measure exact dimensions of tile
In YELLOW boxes, enter tile dimensions in inches (fraction or decimal is OK)
In GREEN box, enter desired joint width in inches (fraction or decimal is OK)
Tile Size (mm) |  |  |  | Grout Joint Size |  | Calculated Coverage Per Unit
Width | Length | Thickness |  | (mm)
100 | 100 | 7.5 |  | 3 |  | 27.5102
Nominal Tile Size Coverage Calculator
Tile Size (mm) |  |  | Tiles per Sq M | Grout Joint Size (mm)
Width | Length | Thickness |  | 1.5 mm | 3 mm | 4.5 mm | 6 mm | 7.5 mm | 9 mm | 10.5 mm | 12 mm
|  |  |  | 1.5 | 3 | 4.5 | 6 | 7.5 | 9 | 10.5 | 12
25 | 25 | 6 | 1600 | 16.9588 | 8.75 | 6.0256 | 4.6733 | 3.8706 | 3.3435 | 2.9747 | 2.7056
50 | 50 | 6 | 400 | 33.401 | 16.9588 | 11.4834 | 8.75 | 7.1135 | 6.0256 | 5.2514 | 4.6733
100 | 100 | 12 | 100 | 33.1486 | 16.7005 | 11.2191 | 8.4794 | 6.8364 | 5.7417 | 4.9604 | 4.375
100 | 200 | 12 | 50 | 44.0871 | 22.1549 | 14.8449 | 11.1905 | 8.9983 | 7.5372 | 6.494 | 5.7118
115 | 240 | 10 | 36.2319 | 61.6491 | 30.9559 | 20.7256 | 15.611 | 12.5427 | 10.4976 | 9.0371 | 7.942
150 | 150 | 9 | 44.4444 | 66.1307 | 33.2323 | 22.2673 | 16.7857 | 13.4974 | 11.3058 | 9.7409 | 8.5677
200 | 200 | 9 | 25 | 88.0636 | 44.1982 | 29.5772 | 22.2673 | 17.882 | 14.9588 | 12.8712 | 11.3058
300 | 300 | 9 | 11.1111 | 131.9298 | 66.1307 | 44.1982 | 33.2323 | 26.6532 | 22.2673 | 19.1349 | 16.7857
300 | 300 | 12 | 11.1111 | 98.9474 | 49.598 | 33.1486 | 24.9242 | 19.9899 | 16.7005 | 14.3511 | 12.5893
325 | 325 | 9 | 9.4675 | 142.8964 | 71.6139 | 47.8535 | 35.9737 | 28.8462 | 24.0947 | 20.7011 | 18.156
400 | 400 | 9 | 6.25 | 175.7963 | 88.0636 | 58.8197 | 44.1982 | 35.4254 | 29.5772 | 25.4 | 22.2673
450 | 450 | 9 | 4.9383 | 197.7295 | 99.0301 | 66.1307 | 49.6812 | 39.8118 | 33.2323 | 28.5329 | 25.0084
600 | 600 | 9 | 2.7778 | 263.5294 | 131.9298 | 88.0636 | 66.1307 | 52.9711 | 44.1982 | 37.9319 | 33.2323
Notes: | Calculated coverage indicated is approximate, based on "nominal" tile size and is provided for purposes of estimation only.
Actual coverage will vary depending on jobsite conditions, actual tile size and installed grout joint size. Use of sufficient thin-set reduces grout requirement.
Add 10% for waste, spillage and clean-up with Ceramic Tile and 10%-15% when grouting unglazed quarry tile.

## SPECTRALOCK 2000 IG #2
LATICRETE® Grout - Coverage in Square Meters per Unit
SPECTRALOCK® 2000 IG, #2 Unit
ml grout per unit: |  | 7419
Exact Tile Size Coverage Calculator
Measure exact dimensions of tile
In YELLOW boxes, enter tile dimensions in inches (fraction or decimal is OK)
In GREEN box, enter desired joint width in inches (fraction or decimal is OK)
Tile Size (mm) |  |  |  | Grout Joint Size |  | Calculated Coverage Per Unit
Width | Length | Thickness |  | (mm)
100 | 100 | 7.5 |  | 3 |  | 17.2322
Nominal Tile Size Coverage Calculator
Tile Size (mm) |  |  | Tiles per Sq M | Grout Joint Size (mm)
Width | Length | Thickness |  | 1.5 mm | 3 mm | 4.5 mm | 6 mm | 7.5 mm | 9 mm | 10.5 mm | 12 mm
|  |  |  | 1.5 | 3 | 4.5 | 6 | 7.5 | 9 | 10.5 | 12
100 | 200 | 12 | 50 | NR | NR | 9.2987 | 7.0096 | 5.6365 | 4.7213 | 4.0678 | 3.5778
100 | 200 | 30 | 50 | NR | NR | 3.7195 | 2.8039 | 2.2546 | 1.8885 | 1.6271 | 1.4311
150 | 150 | 9 | 44.4444 | NR | NR | 13.9481 | 10.5145 | 8.4547 | 7.0819 | 6.1017 | 5.3668
Notes: | Calculated coverage indicated is approximate, based on "nominal" tile size and is provided for purposes of estimation only.
Actual coverage will vary depending on jobsite conditions, actual tile size and installed grout joint size. Use of sufficient thin-set reduces grout requirement.
Add 10% for waste, spillage and clean-up with Ceramic Tile and 10%-15% when grouting unglazed quarry tile.

## SPECTRALOCK 2000 IG #4
LATICRETE® Grout - Coverage in Square Meters per Unit
SPECTRALOCK® 2000 IG, #4 Unit
ml grout per unit: |  | 14838
Exact Tile Size Coverage Calculator
Measure exact dimensions of tile
In YELLOW boxes, enter tile dimensions in inches (fraction or decimal is OK)
In GREEN box, enter desired joint width in inches (fraction or decimal is OK)
Tile Size (mm) |  |  |  | Grout Joint Size |  | Calculated Coverage Per Unit
Width | Length | Thickness |  | (mm)
150 | 150 | 12 |  | 9 |  | 11.2405
Nominal Tile Size Coverage Calculator
Tile Size (mm) |  |  | Tiles per Sq M | Grout Joint Size (mm)
Width | Length | Thickness |  | 1.5 mm | 3 mm | 4.5 mm | 6 mm | 7.5 mm | 9 mm | 10.5 mm | 12 mm
|  |  |  | 1.5 | 3 | 4.5 | 6 | 7.5 | 9 | 10.5 | 12
100 | 200 | 12 | 50 | NR | NR | 18.5975 | 14.0193 | 11.2729 | 9.4425 | 8.1355 | 7.1557
100 | 200 | 30 | 50 | NR | NR | 7.439 | 5.6077 | 4.5092 | 3.777 | 3.2542 | 2.8623
150 | 150 | 9 | 44.4444 | NR | NR | 27.8962 | 21.0289 | 16.9094 | 14.1638 | 12.2033 | 10.7335
Notes: | Calculated coverage indicated is approximate, based on "nominal" tile size and is provided for purposes of estimation only.
Actual coverage will vary depending on jobsite conditions, actual tile size and installed grout joint size. Use of sufficient thin-set reduces grout requirement.
Add 10% for waste, spillage and clean-up with Ceramic Tile and 10%-15% when grouting unglazed quarry tile.

## PermaColor 11.3 kg
LATICRETE® Grout - Coverage in Square Meters per Unit
LATICRETE PermaColor™ Grout, 11.4 kg Unit
ml grout per unit: |  | 7127
Exact Tile Size Coverage Calculator
Measure exact dimensions of tile
In YELLOW boxes, enter tile dimensions in inches (fraction or decimal is OK)
In GREEN box, enter desired joint width in inches (fraction or decimal is OK)
Tile Size (mm) |  |  |  | Grout Joint Size |  | Calculated Coverage Per Unit | Calculated Coverage Per Unit
Width | Length | Thickness |  | (mm)
106 | 106 | 8 |  | 12 |  | 4.6148
Nominal Tile Size Coverage Calculator
Tile Size (mm) |  |  | Tiles per Sq M | Grout Joint Size (mm)
Width | Length | Thickness |  | 1.5 mm | 3 mm | 4.5 mm | 6 mm | 7.5 mm | 9 mm | 10.5 mm | 12 mm
|  |  |  | 1.5 | 3 | 4.5 | 6 | 7.5 | 9 | 10.5 | 12
25 | 25 | 6 | 1600 | 10.2048 | 5.2652 | 3.6259 | 2.8121 | 2.3291 | 2.0119 | 1.79 | 1.6281
50 | 50 | 6 | 400 | 20.0987 | 10.2048 | 6.91 | 5.2652 | 4.2805 | 3.6259 | 3.16 | 2.8121
100 | 100 | 8 | 100 | 29.9202 | 15.074 | 10.1265 | 7.6536 | 6.1706 | 5.1825 | 4.4773 | 3.9489
150 | 150 | 9 | 44.4444 | 39.7934 | 19.9972 | 13.3991 | 10.1006 | 8.1219 | 6.8032 | 5.8615 | 5.1555
200 | 200 | 9 | 25 | 52.9913 | 26.5958 | 17.7978 | 13.3991 | 10.7603 | 9.0013 | 7.7451 | 6.8032
300 | 300 | 9 | 11.1111 | 79.3874 | 39.7934 | 26.5958 | 19.9972 | 16.0383 | 13.3991 | 11.5142 | 10.1006
325 | 325 | 9 | 9.4675 | 85.9864 | 43.0929 | 28.7953 | 21.6468 | 17.3579 | 14.4987 | 12.4566 | 10.9252
400 | 400 | 9 | 6.25 | 105.7835 | 52.9913 | 35.3942 | 26.5958 | 21.3169 | 17.7978 | 15.2842 | 13.3991
425 | 425 | 9 | 5.5363 | 112.3826 | 56.2908 | 37.5938 | 28.2454 | 22.6366 | 18.8975 | 16.2268 | 14.2238
600 | 600 | 9 | 2.7778 | 158.576 | 79.3874 | 52.9913 | 39.7934 | 31.8748 | 26.5958 | 22.8251 | 19.9972
106 | 106 | 7.5 | 88.9996 | 33.8153 | 17.029 | 11.4347 | 8.6385 | 6.9615 | 5.8441 | 5.0465 | 4.4488
Notes: | Calculated coverage indicated is approximate, based on "nominal" tile size and is provided for purposes of estimation only.
Actual coverage will vary depending on jobsite conditions, actual tile size and installed grout joint size. Use of sufficient thin-set reduces grout requirement.
Add 10% for waste, spillage and clean-up with Ceramic Tile and 10%-15% when grouting unglazed quarry tile.

## Permacolor 3.6 kg
LATICRETE® Grout - Coverage in Square Meters per Unit
LATICRETE Permacolor Cement Grout, 3.6 kg Unit
ml grout per unit: |  | 2330.4
Exact Tile Size Coverage Calculator
Measure exact dimensions of tile
In YELLOW boxes, enter tile dimensions in inches (fraction or decimal is OK)
In GREEN box, enter desired joint width in inches (fraction or decimal is OK)
Tile Size (mm) |  |  |  | Grout Joint Size |  | Calculated Coverage Per Unit
Width | Length | Thickness |  | (mm)
106 | 106 | 8 |  | 9 |  | 1.9369
Nominal Tile Size Coverage Calculator
Tile Size (mm) |  |  | Tiles per Sq M | Grout Joint Size (mm)
Width | Length | Thickness |  | 1.5 mm | 3 mm | 4.5 mm | 6 mm | 7.5 mm | 9 mm | 10.5 mm | 12 mm
|  |  |  | 1.5 | 3 | 4.5 | 6 | 7.5 | 9 | 10.5 | 12
25 | 25 | 6 | 1600 | 3.3368 | 1.7216 | 1.1856 | 0.91951 | 0.76157 | 0.65786 | 0.58529 | 0.53235
50 | 50 | 6 | 400 | 6.5719 | 3.3368 | 2.2595 | 1.7216 | 1.3996 | 1.1856 | 1.0333 | 0.91951
100 | 100 | 12 | 100 | 6.5223 | 3.286 | 2.2074 | 1.6684 | 1.3451 | 1.1297 | 0.976 | 0.86082
150 | 150 | 9 | 44.4444 | 13.0117 | 6.5387 | 4.3813 | 3.3027 | 2.6557 | 2.2245 | 1.9166 | 1.6858
200 | 200 | 9 | 25 | 17.3272 | 8.6963 | 5.8195 | 4.3813 | 3.5184 | 2.9433 | 2.5325 | 2.2245
300 | 300 | 9 | 11.1111 | 25.9582 | 13.0117 | 8.6963 | 6.5387 | 5.2442 | 4.3813 | 3.7649 | 3.3027
325 | 325 | 9 | 9.4675 | 28.116 | 14.0906 | 9.4156 | 7.0781 | 5.6757 | 4.7408 | 4.0731 | 3.5723
400 | 400 | 9 | 6.25 | 34.5893 | 17.3272 | 11.5732 | 8.6963 | 6.9702 | 5.8195 | 4.9977 | 4.3813
425 | 425 | 9 | 5.5363 | 36.7471 | 18.4061 | 12.2925 | 9.2357 | 7.4018 | 6.1791 | 5.3059 | 4.6509
600 | 600 | 9 | 2.7778 | 51.8515 | 25.9582 | 17.3272 | 13.0117 | 10.4225 | 8.6963 | 7.4634 | 6.5387
Notes: | Calculated coverage indicated is approximate, based on "nominal" tile size and is provided for purposes of estimation only.
Actual coverage will vary depending on jobsite conditions, actual tile size and installed grout joint size. Use of sufficient thin-set reduces grout requirement.
Add 10% for waste, spillage and clean-up with Ceramic Tile and 10%-15% when grouting unglazed quarry tile.

## SP100 #1
LATICRETE® Grout - Coverage in Square Meters per Unit
LATAPOXY® SP100 Stainless Grout for Floors and Walls, #1 Unit
ml grout per unit: |  | 3281
Exact Tile Size Coverage Calculator
Measure exact dimensions of tile
In YELLOW boxes, enter tile dimensions in inches (fraction or decimal is OK)
In GREEN box, enter desired joint width in inches (fraction or decimal is OK)
Tile Size (mm) |  |  |  | Grout Joint Size |  | Calculated Coverage Per Unit
Width | Length | Thickness |  | (mm)
150 | 150 | 9 |  | 6 |  | 4.8321
Nominal Tile Size Coverage Calculator
Tile Size (mm) |  |  | Tiles per Sq M | Grout Joint Size (mm)
Width | Length | Thickness |  | 1.5 mm | 3 mm | 4.5 mm | 6 mm | 7.5 mm | 9 mm | 10.5 mm | 12 mm
|  |  |  | 1.5 | 3 | 4.5 | 6 | 7.5 | 9 | 10.5 | 12
25 | 25 | 6 | 1600 | 4.6979 | 2.4239 | 1.6692 | 1.2946 | 1.0722 | 0.92621 | 0.82404 | 0.7495
50 | 50 | 6 | 400 | 9.2527 | 4.6979 | 3.1811 | 2.4239 | 1.9706 | 1.6692 | 1.4547 | 1.2946
106 | 106 | 7.5 | 88.9996 | 15.5673 | 7.8395 | 5.2641 | 3.9768 | 3.2048 | 2.6904 | 2.3232 | 2.0481
115 | 240 | 10 | 36.2319 | 17.0779 | 8.5753 | 5.7414 | 4.3245 | 3.4746 | 2.908 | 2.5034 | 2.2001
150 | 150 | 9 | 44.4444 | 18.3194 | 9.2059 | 6.1685 | 4.6499 | 3.739 | 3.1319 | 2.6984 | 2.3734
200 | 200 | 9 | 25 | 24.3952 | 12.2437 | 8.1934 | 6.1685 | 4.9536 | 4.1439 | 3.5656 | 3.1319
300 | 300 | 9 | 11.1111 | 36.5469 | 18.3194 | 12.2437 | 9.2059 | 7.3834 | 6.1685 | 5.3007 | 4.6499
300 | 300 | 12 | 11.1111 | 27.4102 | 13.7395 | 9.1828 | 6.9045 | 5.5376 | 4.6263 | 3.9755 | 3.4875
Notes: | Calculated coverage indicated is approximate, based on "nominal" tile size and is provided for purposes of estimation only.
Actual coverage will vary depending on jobsite conditions, actual tile size and installed grout joint size. Use of sufficient thin-set reduces grout requirement.
Add 10% for waste, spillage and clean-up with Ceramic Tile and 10%-15% when grouting unglazed quarry tile.

## SP100 #4
LATICRETE® Grout - Coverage in Square Meters per Unit
LATAPOXY® SP100 Stainless Grout for Floors and Walls, #4 Unit
ml grout per unit: |  | 13125
Exact Tile Size Coverage Calculator
Measure exact dimensions of tile
In YELLOW boxes, enter tile dimensions in inches (fraction or decimal is OK)
In GREEN box, enter desired joint width in inches (fraction or decimal is OK)
Tile Size (mm) |  |  |  | Grout Joint Size |  | Calculated Coverage Per Unit
Width | Length | Thickness |  | (mm)
200 | 200 | 9 |  | 3 |  | 49.7076
Nominal Tile Size Coverage Calculator
Tile Size (mm) |  |  | Tiles per Sq M | Grout Joint Size (mm)
Width | Length | Thickness |  | 1.5 mm | 3 mm | 4.5 mm | 6 mm | 7.5 mm | 9 mm | 10.5 mm | 12 mm
|  |  |  | 1.5 | 3 | 4.5 | 6 | 7.5 | 9 | 10.5 | 12
25 | 25 | 6 | 1600 | 18.793 | 9.6964 | 6.6774 | 5.1787 | 4.2892 | 3.7051 | 3.2964 | 2.9982
50 | 50 | 6 | 400 | 37.0135 | 18.793 | 12.7254 | 9.6964 | 7.8829 | 6.6774 | 5.8194 | 5.1787
106 | 106 | 7.5 | 88.9996 | 62.274 | 31.3604 | 21.0581 | 15.9086 | 12.8202 | 10.7625 | 9.2936 | 8.1929
115 | 240 | 10 | 36.2319 | 68.3168 | 34.304 | 22.9672 | 17.2994 | 13.8993 | 11.6329 | 10.0145 | 8.801
150 | 150 | 9 | 44.4444 | 73.2831 | 36.8266 | 24.6757 | 18.6012 | 14.9573 | 12.5286 | 10.7945 | 9.4944
200 | 200 | 9 | 25 | 97.5882 | 48.9784 | 32.7761 | 24.6757 | 19.816 | 16.5767 | 14.2633 | 12.5286
300 | 300 | 9 | 11.1111 | 146.1988 | 73.2831 | 48.9784 | 36.8266 | 29.5359 | 24.6757 | 21.2044 | 18.6012
300 | 300 | 12 | 11.1111 | 109.6491 | 54.9623 | 36.7338 | 27.6199 | 22.1519 | 18.5068 | 15.9033 | 13.9509
Notes: | Calculated coverage indicated is approximate, based on "nominal" tile size and is provided for purposes of estimation only.
Actual coverage will vary depending on jobsite conditions, actual tile size and installed grout joint size. Use of sufficient thin-set reduces grout requirement.
Add 10% for waste, spillage and clean-up with Ceramic Tile and 10%-15% when grouting unglazed quarry tile.

## 2000 #2
LATICRETE® Grout - Coverage in Square Meters per Unit
LATAPOXY® 2000 Industrial Grout, #2 Unit
ml grout per unit: |  | 6509
Exact Tile Size Coverage Calculator
Measure exact dimensions of tile
In YELLOW boxes, enter tile dimensions in inches (fraction or decimal is OK)
In GREEN box, enter desired joint width in inches (fraction or decimal is OK)
Tile Size (mm) |  |  |  | Grout Joint Size |  | Calculated Coverage Per Unit
Width | Length | Thickness |  | (mm)
100 | 100 | 7.5 |  | 3 |  | 15.1186
Nominal Tile Size Coverage Calculator
Tile Size (mm) |  |  | Tiles per Sq M | Grout Joint Size (mm)
Width | Length | Thickness |  | 1.5 mm | 3 mm | 4.5 mm | 6 mm | 7.5 mm | 9 mm | 10.5 mm | 12 mm
|  |  |  | 1.5 | 3 | 4.5 | 6 | 7.5 | 9 | 10.5 | 12
100 | 200 | 12 | 50 | NR | NR | 8.1582 | 6.1498 | 4.9451 | 4.1422 | 3.5688 | 3.139
100 | 200 | 30 | 50 | NR | NR | 3.2633 | 2.4599 | 1.978 | 1.6569 | 1.4275 | 1.2556
115 | 240 | 10 | 36.2319 | NR | NR | 11.39 | 8.5792 | 6.893 | 5.7691 | 4.9664 | 4.3646
150 | 150 | 9 | 44.4444 | NR | NR | 12.2373 | 9.2248 | 7.4177 | 6.2132 | 5.3532 | 4.7085
300 | 300 | 12 | 11.1111 | NR | NR | 18.2172 | 13.6974 | 10.9857 | 9.1779 | 7.8868 | 6.9186
Notes: | Calculated coverage indicated is approximate, based on "nominal" tile size and is provided for purposes of estimation only.
Actual coverage will vary depending on jobsite conditions, actual tile size and installed grout joint size. Use of sufficient thin-set reduces grout requirement.
Add 10% for waste, spillage and clean-up with Ceramic Tile and 10%-15% when grouting unglazed quarry tile.

## 2000 #4
LATICRETE® Grout - Coverage in Square Meters per Unit
LATAPOXY® 2000 Industrial Grout, #4 Unit
ml grout per unit: |  | 13017
Exact Tile Size Coverage Calculator
Measure exact dimensions of tile
In YELLOW boxes, enter tile dimensions in inches (fraction or decimal is OK)
In GREEN box, enter desired joint width in inches (fraction or decimal is OK)
Tile Size (mm) |  |  |  | Grout Joint Size |  | Calculated Coverage Per Unit
Width | Length | Thickness |  | (mm)
150 | 150 | 12 |  | 9 |  | 9.861
Nominal Tile Size Coverage Calculator
Tile Size (mm) |  |  | Tiles per Sq M | Grout Joint Size (mm)
Width | Length | Thickness |  | 1.5 mm | 3 mm | 4.5 mm | 6 mm | 7.5 mm | 9 mm | 10.5 mm | 12 mm
|  |  |  | 1.5 | 3 | 4.5 | 6 | 7.5 | 9 | 10.5 | 12
100 | 200 | 12 | 50 | NR | NR | 16.3151 | 12.2988 | 9.8895 | 8.2837 | 7.1371 | 6.2775
100 | 200 | 30 | 50 | NR | NR | 6.526 | 4.9195 | 3.9558 | 3.3135 | 2.8548 | 2.511
115 | 240 | 10 | 36.2319 | NR | NR | 22.7782 | 17.1571 | 13.7849 | 11.5372 | 9.9321 | 8.7286
150 | 150 | 9 | 44.4444 | NR | NR | 24.4726 | 18.4481 | 14.8342 | 12.4255 | 10.7057 | 9.4162
300 | 300 | 12 | 11.1111 | NR | NR | 36.4316 | 27.3927 | 21.9696 | 18.3545 | 15.7724 | 13.8361
Notes: | Calculated coverage indicated is approximate, based on "nominal" tile size and is provided for purposes of estimation only.
Actual coverage will vary depending on jobsite conditions, actual tile size and installed grout joint size. Use of sufficient thin-set reduces grout requirement.
Add 10% for waste, spillage and clean-up with Ceramic Tile and 10%-15% when grouting unglazed quarry tile.

## 1500 10
LATICRETE® Grout - Coverage in Square Meters per Unit
LATICRETE 1500 Series Sanded Cement Grout, 10 lb. Unit
ml grout per unit: |  | 2851
Exact Tile Size Coverage Calculator
Measure exact dimensions of tile
In YELLOW boxes, enter tile dimensions in inches (fraction or decimal is OK)
In GREEN box, enter desired joint width in inches (fraction or decimal is OK)
Tile Size (mm) |  |  |  | Grout Joint Size |  | Calculated Coverage Per Unit
Width | Length | Thickness |  | (mm)
100 | 100 | 7.5 |  | 3 |  | 6.6221
Nominal Tile Size Coverage Calculator
Tile Size (mm) |  |  | Tiles per Sq M | Grout Joint Size (mm)
Width | Length | Thickness |  | 1.5 mm | 3 mm | 4.5 mm | 6 mm | 7.5 mm | 9 mm | 10.5 mm | 12 mm
|  |  |  | 1.5 | 3 | 4.5 | 6 | 7.5 | 9 | 10.5 | 12
25 | 25 | 6 | 1600 | NR | 2.1062 | 1.4504 | 1.1249 | 0.9317 | 0.80482 | 0.71604 | 0.65127
50 | 50 | 6 | 400 | NR | 4.0822 | 2.7642 | 2.1062 | 1.7123 | 1.4504 | 1.2641 | 1.1249
100 | 100 | 12 | 100 | NR | 4.02 | 2.7006 | 2.0411 | 1.6456 | 1.3821 | 1.194 | 1.0531
115 | 240 | 10 | 36.2319 | NR | 7.4515 | 4.9889 | 3.7578 | 3.0192 | 2.5269 | 2.1753 | 1.9117
150 | 150 | 9 | 44.4444 | NR | 7.9994 | 5.36 | 4.0405 | 3.249 | 2.7215 | 2.3448 | 2.0624
200 | 200 | 9 | 25 | NR | 10.6391 | 7.1196 | 5.36 | 4.3044 | 3.6008 | 3.0983 | 2.7215
300 | 300 | 9 | 11.1111 | NR | 15.9185 | 10.6391 | 7.9994 | 6.4158 | 5.36 | 4.606 | 4.0405
300 | 300 | 12 | 11.1111 | NR | 11.9389 | 7.9793 | 5.9996 | 4.8118 | 4.02 | 3.4545 | 3.0304
325 | 325 | 9 | 9.4675 | NR | 17.2384 | 11.5189 | 8.6593 | 6.9436 | 5.7999 | 4.983 | 4.3704
400 | 400 | 9 | 6.25 | NR | 21.198 | 14.1587 | 10.6391 | 8.5274 | 7.1196 | 6.1141 | 5.36
425 | 425 | 9 | 5.5363 | NR | 22.5179 | 15.0386 | 11.299 | 9.0553 | 7.5595 | 6.4912 | 5.6899
600 | 600 | 9 | 2.7778 | NR | 31.7572 | 21.198 | 15.9185 | 12.7508 | 10.6391 | 9.1307 | 7.9994
|  |  |  | NR | = Use in joints smaller than 1/8" Not Reccomended. Use SpectraLock or 1600 Series
Notes: | Calculated coverage indicated is approximate, based on "nominal" tile size and is provided for purposes of estimation only.
Actual coverage will vary depending on jobsite conditions, actual tile size and installed grout joint size. Use of sufficient thin-set reduces grout requirement.
Add 10% for waste, spillage and clean-up with Ceramic Tile and 10%-15% when grouting unglazed quarry tile.

## 1500 25
LATICRETE® Grout - Coverage in Square Meters per Unit
LATICRETE 1500 Series Sanded Cement Grout, 25 lb. Unit
ml grout per unit: |  | 7127
Exact Tile Size Coverage Calculator
Measure exact dimensions of tile
In YELLOW boxes, enter tile dimensions in inches (fraction or decimal is OK)
In GREEN box, enter desired joint width in inches (fraction or decimal is OK)
Tile Size (mm) |  |  |  | Grout Joint Size |  | Calculated Coverage Per Unit
Width | Length | Thickness |  | (mm)
100 | 100 | 12 |  | 3 |  | 10.3462
Nominal Tile Size Coverage Calculator
Tile Size (mm) |  |  | Tiles per Sq M | Grout Joint Size (mm)
Width | Length | Thickness |  | 1.5 mm | 3 mm | 4.5 mm | 6 mm | 7.5 mm | 9 mm | 10.5 mm | 12 mm
|  |  |  | 1.5 | 3 | 4.5 | 6 | 7.5 | 9 | 10.5 | 12
25 | 25 | 6 | 1600 | NR | 5.2652 | 3.6259 | 2.8121 | 2.3291 | 2.0119 | 1.79 | 1.6281
50 | 50 | 6 | 400 | NR | 10.2048 | 6.91 | 5.2652 | 4.2805 | 3.6259 | 3.16 | 2.8121
100 | 100 | 12 | 100 | NR | 10.0494 | 6.751 | 5.1024 | 4.1137 | 3.455 | 2.9849 | 2.6326
115 | 240 | 10 | 36.2319 | NR | 18.6274 | 12.4714 | 9.3938 | 7.5474 | 6.3168 | 5.438 | 4.779
150 | 150 | 9 | 44.4444 | NR | 19.9972 | 13.3991 | 10.1006 | 8.1219 | 6.8032 | 5.8615 | 5.1555
200 | 200 | 9 | 25 | NR | 26.5958 | 17.7978 | 13.3991 | 10.7603 | 9.0013 | 7.7451 | 6.8032
300 | 300 | 9 | 11.1111 | NR | 39.7934 | 26.5958 | 19.9972 | 16.0383 | 13.3991 | 11.5142 | 10.1006
300 | 300 | 12 | 11.1111 | NR | 29.8451 | 19.9468 | 14.9979 | 12.0287 | 10.0494 | 8.6356 | 7.5755
325 | 325 | 9 | 9.4675 | NR | 43.0929 | 28.7953 | 21.6468 | 17.3579 | 14.4987 | 12.4566 | 10.9252
400 | 400 | 9 | 6.25 | NR | 52.9913 | 35.3942 | 26.5958 | 21.3169 | 17.7978 | 15.2842 | 13.3991
425 | 425 | 9 | 5.5363 | NR | 56.2908 | 37.5938 | 28.2454 | 22.6366 | 18.8975 | 16.2268 | 14.2238
600 | 600 | 9 | 2.7778 | NR | 79.3874 | 52.9913 | 39.7934 | 31.8748 | 26.5958 | 22.8251 | 19.9972
|  |  |  | NR | = Use in joints smaller than 1/8" Not Reccomended. Use SpectraLock or 1600 Series
Notes: | Calculated coverage indicated is approximate, based on "nominal" tile size and is provided for purposes of estimation only.
Actual coverage will vary depending on jobsite conditions, actual tile size and installed grout joint size. Use of sufficient thin-set reduces grout requirement.
Add 10% for waste, spillage and clean-up with Ceramic Tile and 10%-15% when grouting unglazed quarry tile.

## 1600 8
LATICRETE® Grout - Coverage in Square Meters per Unit
LATICRETE 1600 Series Unsanded Cement Grout, 8 lb. Unit
ml grout per unit: |  | 3103
Exact Tile Size Coverage Calculator
Measure exact dimensions of tile
In YELLOW boxes, enter tile dimensions in inches (fraction or decimal is OK)
In GREEN box, enter desired joint width in inches (fraction or decimal is OK)
Tile Size (mm) |  |  |  | Grout Joint Size |  | Calculated Coverage Per Unit
Width | Length | Thickness |  | (mm)
100 | 200 | 7.5 |  | 3 |  | 9.5168
Nominal Tile Size Coverage Calculator
Tile Size (mm) |  |  | Tiles per Sq M | Grout Joint Size (mm)
Width | Length | Thickness |  | 1.5 mm | 3 mm | 4.5 mm | 6 mm | 7.5 mm | 9 mm | 10.5 mm | 12 mm
|  |  |  | 1.5 | 3 | 4.5 | 6 | 7.5 | 9 | 10.5 | 12
100 | 200 | 7.5 | 50 | 18.4806 | 9.2869 | NR | NR | NR | NR | NR | NR
106 | 106 | 7.5 | 88.9996 | 14.7227 | 7.4142 | NR | NR | NR | NR | NR | NR
115 | 240 | 10 | 36.2319 | 16.1514 | 8.1101 | NR | NR | NR | NR | NR | NR
150 | 150 | 9 | 44.4444 | 17.3255 | 8.7065 | NR | NR | NR | NR | NR | NR
200 | 250 | 7.5 | 20 | 30.7494 | 15.4263 | NR | NR | NR | NR | NR | NR
300 | 300 | 9 | 11.1111 | 34.5642 | 17.3255 | NR | NR | NR | NR | NR | NR
300 | 300 | 12 | 11.1111 | 25.9231 | 12.9941 | NR | NR | NR | NR | NR | NR
400 | 400 | 9 | 6.25 | 46.0567 | 23.0717 | NR | NR | NR | NR | NR | NR
|  |  |  | NR | = Use in joints larger than 1/8" Not Reccomended. Use SpectraLock or 1500 Series
Notes: | Calculated coverage indicated is approximate, based on "nominal" tile size and is provided for purposes of estimation only.
Actual coverage will vary depending on jobsite conditions, actual tile size and installed grout joint size. Use of sufficient thin-set reduces grout requirement.
Add 10% for waste, spillage and clean-up with Ceramic Tile and 10%-15% when grouting unglazed quarry tile.