## SPECTRALOCK Mini
LATICRETE® Grout - Coverage in Square Feet per Unit
LATICRETE SpectraLockTM Grout, Mini Unit
Cu In. grout per unit: |  | 45.1
Exact Tile Size Coverage Calculator
Measure exact dimensions of tile
In YELLOW boxes, enter tile dimensions in inches (fraction or decimal is OK)
In GREEN box, enter desired joint width in inches (fraction or decimal is OK)
Tile Size (inches) |  |  |  | Grout Joint Size |  | Calculated Coverage Per Unit
Width | Length | Thickness |  | (inches)
4.25 | 4.25 | 0.3125 |  | 0.125 |  | 17.7931
Nominal Tile Size Coverage Calculator
Tile Size (inches) |  |  | Tiles per SF | Grout Joint Size (inches)
Width | Length | Thickness |  | 1/16 | 1/8 | 3/16 | 1/4 | 5/16 | 3/8 | 7/16 | 1/2
|  |  |  | 0.0625 | 0.125 | 0.188 | 0.25 | 0.313 | 0.375 | 0.438 | 0.5
1 | 1 | 0.25 | 144 | 10.3455 | 5.3452 | 3.6775 | 2.8635 | 2.3725 | 2.0558 | 1.8311 | 1.6704
2 | 2 | 0.25 | 36 | 20.3626 | 10.3455 | 6.9924 | 5.3452 | 4.3423 | 3.6863 | 3.2119 | 2.8635
4.25 | 4.25 | 0.313 | 7.9723 | 34.2731 | 17.2644 | 11.566 | 8.763 | 7.0531 | 5.9319 | 5.1184 | 4.5184
4 | 8 | 0.5 | 4.5 | 26.8659 | 13.5036 | 9.0264 | 6.8236 | 5.4796 | 4.598 | 3.9581 | 3.486
6 | 6 | 0.5 | 4 | 30.2241 | 15.1916 | 10.1547 | 7.6766 | 6.1645 | 5.1728 | 4.4529 | 3.9217
8 | 8 | 0.375 | 2.25 | 53.6615 | 26.9364 | 17.9812 | 13.5751 | 10.8863 | 9.1224 | 7.8419 | 6.897
12 | 12 | 0.375 | 1 | 80.3871 | 40.2988 | 26.8653 | 20.2554 | 16.2215 | 13.5751 | 11.6536 | 10.2355
13 | 13 | 0.375 | 0.85207 | 87.0686 | 43.6394 | 29.0864 | 21.9256 | 17.5554 | 14.6884 | 12.6067 | 11.0703
16 | 16 | 0.375 | 0.5625 | 107.1129 | 53.6615 | 35.7498 | 26.9364 | 21.5574 | 18.0286 | 15.4662 | 13.5751
18 | 18 | 0.375 | 0.44444 | 120.4758 | 60.3429 | 40.1922 | 30.2769 | 24.2255 | 20.2554 | 17.3727 | 15.2451
24 | 24 | 0.375 | 0.25 | 160.5646 | 80.3871 | 53.5193 | 40.2988 | 32.23 | 26.9364 | 23.0925 | 20.2554
Notes: | Calculated coverage indicated is approximate, based on "nominal" tile size and is provided for purposes of estimation only.
Actual coverage will vary depending on jobsite conditions, actual tile size and installed grout joint size. Use of sufficient thin-set reduces grout requirement.
Add 10% for waste, spillage and clean-up with Ceramic Tile and 10%-15% when grouting unglazed quarry tile.

## SPECTRALOCK Full
LATICRETE® Grout - Coverage in Square Feet per Unit
LATICRETE SpectraLockTM Grout, Full Unit
Cu In. grout per unit: |  | 180.5
Exact Tile Size Coverage Calculator
Measure exact dimensions of tile
In YELLOW boxes, enter tile dimensions in inches (fraction or decimal is OK)
In GREEN box, enter desired joint width in inches (fraction or decimal is OK)
Tile Size (inches) |  |  |  | Grout Joint Size |  | Calculated Coverage Per Unit
Width | Length | Thickness |  | (inches)
4.25 | 4.25 | 0.3125 |  | 0.125 |  | 71.2118
Nominal Tile Size Coverage Calculator
Tile Size (inches) |  |  | Tiles per SF | Grout Joint Size (inches)
Width | Length | Thickness |  | 1/16 | 1/8 | 3/16 | 1/4 | 5/16 | 3/8 | 7/16 | 1/2
|  |  |  | 0.0625 | 0.125 | 0.188 | 0.25 | 0.313 | 0.375 | 0.438 | 0.5
1 | 1 | 0.25 | 144 | 41.405 | 21.3926 | 14.7183 | 11.4603 | 9.4954 | 8.2279 | 7.3286 | 6.6852
2 | 2 | 0.25 | 36 | 81.4956 | 41.405 | 27.9849 | 21.3926 | 17.3787 | 14.7535 | 12.8548 | 11.4603
4.25 | 4.25 | 0.313 | 7.9723 | 137.1685 | 69.0961 | 46.2898 | 35.0715 | 28.2279 | 23.7407 | 20.4848 | 18.0837
4 | 8 | 0.5 | 4.5 | 107.523 | 54.0444 | 36.1255 | 27.3097 | 21.9304 | 18.4022 | 15.8412 | 13.9517
6 | 6 | 0.5 | 4 | 120.9634 | 60.8 | 40.6411 | 30.7234 | 24.6717 | 20.7025 | 17.8213 | 15.6957
8 | 8 | 0.375 | 2.25 | 214.7649 | 107.8052 | 71.9646 | 54.3304 | 43.5692 | 36.51 | 31.3851 | 27.6033
12 | 12 | 0.375 | 1 | 321.7267 | 161.2845 | 107.5207 | 81.0667 | 64.9219 | 54.3304 | 46.6401 | 40.9645
13 | 13 | 0.375 | 0.85207 | 348.4673 | 174.6545 | 116.4101 | 87.7512 | 70.2607 | 58.7861 | 50.4547 | 44.3057
16 | 16 | 0.375 | 0.5625 | 428.6891 | 214.7649 | 143.0786 | 107.8052 | 86.2776 | 72.1542 | 61.8992 | 54.3304
18 | 18 | 0.375 | 0.44444 | 482.1704 | 241.5052 | 160.8578 | 121.1748 | 96.9559 | 81.0667 | 69.5293 | 61.0141
24 | 24 | 0.375 | 0.25 | 642.6145 | 321.7267 | 214.1959 | 161.2845 | 128.9916 | 107.8052 | 92.4212 | 81.0667
Notes: | Calculated coverage indicated is approximate, based on "nominal" tile size and is provided for purposes of estimation only.
Actual coverage will vary depending on jobsite conditions, actual tile size and installed grout joint size. Use of sufficient thin-set reduces grout requirement.
Add 10% for waste, spillage and clean-up with Ceramic Tile and 10%-15% when grouting unglazed quarry tile.

## SPECTRALOCK Commercial
LATICRETE® Grout - Coverage in Square Feet per Unit
LATICRETE SpectraLockTM Grout, Commercial Unit
Cu In. grout per unit: |  | 721.8
Exact Tile Size Coverage Calculator
Measure exact dimensions of tile
In YELLOW boxes, enter tile dimensions in inches (fraction or decimal is OK)
In GREEN box, enter desired joint width in inches (fraction or decimal is OK)
Tile Size (inches) |  |  |  | Grout Joint Size |  | Calculated Coverage Per Unit
Width | Length | Thickness |  | (inches)
4.25 | 4.25 | 0.3125 |  | 0.125 |  | 284.7681
Nominal Tile Size Coverage Calculator
Tile Size (inches) |  |  | Tiles per SF | Grout Joint Size (inches)
Width | Length | Thickness |  | 1/16 | 1/8 | 3/16 | 1/4 | 5/16 | 3/8 | 7/16 | 1/2
|  |  |  | 0.0625 | 0.125 | 0.188 | 0.25 | 0.313 | 0.375 | 0.438 | 0.5
1 | 1 | 0.25 | 144 | 165.5742 | 85.5467 | 58.857 | 45.8286 | 37.9713 | 32.9026 | 29.3062 | 26.7333
2 | 2 | 0.25 | 36 | 325.8921 | 165.5742 | 111.9086 | 85.5467 | 69.4955 | 58.9977 | 51.4051 | 45.8286
4.25 | 4.25 | 0.313 | 7.9723 | 548.5221 | 276.3078 | 185.1077 | 140.2471 | 112.8805 | 94.9365 | 81.9164 | 72.3149
4 | 8 | 0.5 | 4.5 | 429.9728 | 216.1179 | 144.4618 | 109.2085 | 87.6975 | 73.5885 | 63.3472 | 55.7913
6 | 6 | 0.5 | 4 | 483.7194 | 243.1326 | 162.5195 | 122.8596 | 98.6596 | 82.7871 | 71.2656 | 62.7652
8 | 8 | 0.375 | 2.25 | 858.8214 | 431.1013 | 287.7786 | 217.2614 | 174.2284 | 145.9996 | 125.5057 | 110.3828
12 | 12 | 0.375 | 1 | 1286.5504 | 644.9592 | 429.9638 | 324.1768 | 259.6159 | 217.2614 | 186.5088 | 163.8128
13 | 13 | 0.375 | 0.85207 | 1393.4831 | 698.4245 | 465.5114 | 350.9074 | 280.9649 | 235.0795 | 201.7627 | 177.1739
16 | 16 | 0.375 | 0.5625 | 1714.2815 | 858.8214 | 572.1557 | 431.1013 | 345.0147 | 288.5368 | 247.5281 | 217.2614
18 | 18 | 0.375 | 0.44444 | 1928.1475 | 965.7533 | 643.2528 | 484.565 | 387.716 | 324.1768 | 278.0404 | 243.9887
24 | 24 | 0.375 | 0.25 | 2569.746 | 1286.5504 | 856.5463 | 644.9592 | 515.8237 | 431.1013 | 369.5825 | 324.1768
Notes: | Calculated coverage indicated is approximate, based on "nominal" tile size and is provided for purposes of estimation only.
Actual coverage will vary depending on jobsite conditions, actual tile size and installed grout joint size. Use of sufficient thin-set reduces grout requirement.
Add 10% for waste, spillage and clean-up with Ceramic Tile and 10%-15% when grouting unglazed quarry tile.

## SPECTRALOCK 2000 IG #2
LATICRETE® Grout - Coverage in Square Feet per Unit
SPECTRALOCK® 2000 IG, #2 Unit
Cu In. grout per unit: |  | 452.76
Exact Tile Size Coverage Calculator
Measure exact dimensions of tile
In YELLOW boxes, enter tile dimensions in inches (fraction or decimal is OK)
In GREEN box, enter desired joint width in inches (fraction or decimal is OK)
Tile Size (inches) |  |  |  | Grout Joint Size |  | Calculated Coverage Per Unit
Width | Length | Thickness |  | (inches)
4.25 | 4.25 | 0.3125 |  | 0.125 |  | 178.6251
Nominal Tile Size Coverage Calculator
Tile Size (inches) |  |  | Tiles per SF | Grout Joint Size (inches)
Width | Length | Thickness |  | 1/16 | 1/8 | 3/16 | 1/4 | 5/16 | 3/8 | 7/16 | 1/2
|  |  |  | 0.0625 | 0.125 | 0.188 | 0.25 | 0.313 | 0.375 | 0.438 | 0.5
4 | 8 | 0.5 | 4.5 | NR | NR | 90.6159 | 68.5027 | 55.0096 | 46.1595 | 39.7355 | 34.9959
4 | 8 | 1.188 | 4.5 | NR | NR | 38.138 | 28.8311 | 23.1522 | 19.4274 | 16.7237 | 14.7289
6 | 6 | 0.5 | 4 | NR | NR | 101.9428 | 77.0655 | 61.8858 | 51.9295 | 44.7024 | 39.3704
Notes: | Calculated coverage indicated is approximate, based on "nominal" tile size and is provided for purposes of estimation only.
Actual coverage will vary depending on jobsite conditions, actual tile size and installed grout joint size. Use of sufficient thin-set reduces grout requirement.
Add 10% for waste, spillage and clean-up with Ceramic Tile and 10%-15% when grouting unglazed quarry tile.

## SPECTRALOCK 2000 IG #4
LATICRETE® Grout - Coverage in Square Feet per Unit
SPECTRALOCK® 2000 IG, #4 Unit
Cu In. grout per unit: |  | 905.52
Exact Tile Size Coverage Calculator
Measure exact dimensions of tile
In YELLOW boxes, enter tile dimensions in inches (fraction or decimal is OK)
In GREEN box, enter desired joint width in inches (fraction or decimal is OK)
Tile Size (inches) |  |  |  | Grout Joint Size |  | Calculated Coverage Per Unit
Width | Length | Thickness |  | (inches)
4.25 | 4.25 | 0.3125 |  | 0.125 |  | 357.2502
Nominal Tile Size Coverage Calculator
Tile Size (inches) |  |  | Tiles per SF | Grout Joint Size (inches)
Width | Length | Thickness |  | 1/16 | 1/8 | 3/16 | 1/4 | 5/16 | 3/8 | 7/16 | 1/2
|  |  |  | 0.0625 | 0.125 | 0.188 | 0.25 | 0.313 | 0.375 | 0.438 | 0.5
4 | 8 | 0.5 | 4.5 | NR | NR | 181.2317 | 137.0054 | 110.0191 | 92.319 | 79.471 | 69.9919
4 | 8 | 1.188 | 4.5 | NR | NR | 76.276 | 57.6622 | 46.3043 | 38.8548 | 33.4474 | 29.4579
6 | 6 | 0.5 | 4 | NR | NR | 203.8857 | 154.1311 | 123.7715 | 103.8589 | 89.4048 | 78.7409
Notes: | Calculated coverage indicated is approximate, based on "nominal" tile size and is provided for purposes of estimation only.
Actual coverage will vary depending on jobsite conditions, actual tile size and installed grout joint size. Use of sufficient thin-set reduces grout requirement.
Add 10% for waste, spillage and clean-up with Ceramic Tile and 10%-15% when grouting unglazed quarry tile.

## PermaColor 25 lb bag
LATICRETE® Grout - Coverage in Square Feet per Unit
LATICRETE PermaColor™ Grout, 25 lb. Unit
Cu In. grout per unit: |  | 434.4
Exact Tile Size Coverage Calculator
Measure exact dimensions of tile
In YELLOW boxes, enter tile dimensions in inches (fraction or decimal is OK)
In GREEN box, enter desired joint width in inches (fraction or decimal is OK)
Tile Size (inches) |  |  |  | Grout Joint Size |  | Calculated Coverage Per Unit
Width | Length | Thickness |  | (inches)
4 | 4 | 0.3125 |  | 0.125 |  | 161.7305
Nominal Tile Size Coverage Calculator
Tile Size (inches) |  |  | Tiles per SF | Grout Joint Size (inches)
Width | Length | Thickness |  | 1/16 | 1/8 | 3/16 | 1/4 | 5/16 | 3/8 | 7/16 | 1/2
|  |  |  | 0.0625 | 0.125 | 0.188 | 0.25 | 0.313 | 0.375 | 0.438 | 0.5
1 | 1 | 0.25 | 144 | 99.6473 | 51.4844 | 35.4219 | 27.581 | 22.8522 | 19.8017 | 17.6373 | 16.0889
2 | 2 | 0.25 | 36 | 196.1312 | 99.6473 | 67.3498 | 51.4844 | 41.8244 | 35.5065 | 30.9371 | 27.581
4.25 | 4.25 | 0.3125 | 7.9723 | 330.6445 | 166.556 | 111.5814 | 84.5398 | 68.0434 | 57.2269 | 49.3785 | 43.5908
6 | 6 | 0.5 | 4 | 291.1162 | 146.3242 | 97.8089 | 73.9404 | 59.3762 | 49.8237 | 42.8897 | 37.7739
8 | 8 | 0.375 | 2.25 | 516.8634 | 259.4492 | 173.1934 | 130.7541 | 104.8556 | 87.8668 | 75.533 | 66.4315
12 | 12 | 0.375 | 1 | 774.283 | 388.155 | 258.7646 | 195.0989 | 156.2443 | 130.7541 | 112.2464 | 98.5872
13 | 13 | 0.375 | 0.85207 | 838.6382 | 420.3319 | 280.1581 | 211.1862 | 169.0928 | 141.4776 | 121.4266 | 106.6283
16 | 16 | 0.375 | 0.5625 | 1031.7039 | 516.8634 | 344.3398 | 259.4492 | 207.6398 | 173.6498 | 148.9695 | 130.7541
18 | 18 | 0.375 | 0.44444 | 1160.4146 | 581.2181 | 387.1281 | 291.6252 | 233.3387 | 195.0989 | 167.3327 | 146.8394
24 | 24 | 0.375 | 0.25 | 1546.5471 | 774.283 | 515.4942 | 388.155 | 310.4375 | 259.4492 | 222.4254 | 195.0989
Notes: | Calculated coverage indicated is approximate, based on "nominal" tile size and is provided for purposes of estimation only.
Actual coverage will vary depending on jobsite conditions, actual tile size and installed grout joint size. Use of sufficient thin-set reduces grout requirement.
Add 10% for waste, spillage and clean-up with Ceramic Tile and 10%-15% when grouting unglazed quarry tile.

## Permacolor 8 lb bag
LATICRETE® Grout - Coverage in Square Feet per Unit
LATICRETE Permacolor Cement Grout, 8 lb. Unit
Cu In. grout per unit: |  | 138.96
Exact Tile Size Coverage Calculator
Measure exact dimensions of tile
In YELLOW boxes, enter tile dimensions in inches (fraction or decimal is OK)
In GREEN box, enter desired joint width in inches (fraction or decimal is OK)
Tile Size (inches) |  |  |  | Grout Joint Size |  | Calculated Coverage Per Unit
Width | Length | Thickness |  | (inches)
1 | 1 | 0.25 |  | 0.0625 |  | 33.8042
Nominal Tile Size Coverage Calculator
Tile Size (inches) |  |  | Tiles per SF | Grout Joint Size (inches)
Width | Length | Thickness |  | 1/16 | 1/8 | 3/16 | 1/4 | 5/16 | 3/8 | 7/16 | 1/2
|  |  |  | 0.0625 | 0.125 | 0.188 | 0.25 | 0.313 | 0.375 | 0.438 | 0.5
1 | 1 | 0.25 | 144 | 31.8761 | 16.4693 | 11.3311 | 8.8229 | 7.3102 | 6.3344 | 5.642 | 5.1467
2 | 2 | 0.25 | 36 | 62.7403 | 31.8761 | 21.5445 | 16.4693 | 13.3792 | 11.3582 | 9.8964 | 8.8229
4 | 4 | 0.5 | 9 | 62.2463 | 31.3702 | 21.026 | 15.9381 | 12.8344 | 10.7996 | 9.3232 | 8.2347
6 | 6 | 0.5 | 4 | 93.125 | 46.8076 | 31.2881 | 23.6528 | 18.9938 | 15.9381 | 13.72 | 12.0835
8 | 8 | 0.375 | 2.25 | 165.3392 | 82.9951 | 55.4028 | 41.8269 | 33.5422 | 28.1077 | 24.1622 | 21.2508
12 | 12 | 0.375 | 1 | 247.685 | 124.1667 | 82.7761 | 62.4101 | 49.9809 | 41.8269 | 35.9064 | 31.537
13 | 13 | 0.375 | 0.85207 | 268.2716 | 134.4598 | 89.6197 | 67.5562 | 54.091 | 45.2572 | 38.8431 | 34.1093
16 | 16 | 0.375 | 0.5625 | 330.0313 | 165.3392 | 110.1507 | 82.9951 | 66.4218 | 55.5487 | 47.6538 | 41.8269
18 | 18 | 0.375 | 0.44444 | 371.2045 | 185.9256 | 123.8382 | 93.2878 | 74.6426 | 62.4101 | 53.528 | 46.9724
24 | 24 | 0.375 | 0.25 | 494.7242 | 247.685 | 164.9012 | 124.1667 | 99.3057 | 82.9951 | 71.1515 | 62.4101
Notes: | Calculated coverage indicated is approximate, based on "nominal" tile size and is provided for purposes of estimation only.
Actual coverage will vary depending on jobsite conditions, actual tile size and installed grout joint size. Use of sufficient thin-set reduces grout requirement.
Add 10% for waste, spillage and clean-up with Ceramic Tile and 10%-15% when grouting unglazed quarry tile.

## 2000 #2
LATICRETE® Grout - Coverage in Square Feet per Unit
LATAPOXY® 2000 Industrial Grout, #2 Unit
Cu In. grout per unit: |  | 372.4
Exact Tile Size Coverage Calculator
Measure exact dimensions of tile
In YELLOW boxes, enter tile dimensions in inches (fraction or decimal is OK)
In GREEN box, enter desired joint width in inches (fraction or decimal is OK)
Tile Size (inches) |  |  |  | Grout Joint Size |  | Calculated Coverage Per Unit
Width | Length | Thickness |  | (inches)
4.25 | 4.25 | 0.3125 |  | 0.125 |  | 146.9211
Nominal Tile Size Coverage Calculator
Tile Size (inches) |  |  | Tiles per SF | Grout Joint Size (inches)
Width | Length | Thickness |  | 1/16 | 1/8 | 3/16 | 1/4 | 5/16 | 3/8 | 7/16 | 1/2
|  |  |  | 0.0625 | 0.125 | 0.188 | 0.25 | 0.313 | 0.375 | 0.438 | 0.5
4 | 8 | 0.5 | 4.5 | NR | NR | 74.5325 | 56.3442 | 45.246 | 37.9667 | 32.6829 | 28.7845
4 | 8 | 1.188 | 4.5 | NR | NR | 31.3689 | 23.7139 | 19.0429 | 15.9793 | 13.7554 | 12.1147
6 | 6 | 0.5 | 4 | NR | NR | 83.8491 | 63.3872 | 50.9017 | 42.7125 | 36.7682 | 32.3826
Notes: | Calculated coverage indicated is approximate, based on "nominal" tile size and is provided for purposes of estimation only.
Actual coverage will vary depending on jobsite conditions, actual tile size and installed grout joint size. Use of sufficient thin-set reduces grout requirement.
Add 10% for waste, spillage and clean-up with Ceramic Tile and 10%-15% when grouting unglazed quarry tile.

## 2000 #4
LATICRETE® Grout - Coverage in Square Feet per Unit
LATAPOXY® 2000 Industrial Grout, #4 Unit
Cu In. grout per unit: |  | 744.8
Exact Tile Size Coverage Calculator
Measure exact dimensions of tile
In YELLOW boxes, enter tile dimensions in inches (fraction or decimal is OK)
In GREEN box, enter desired joint width in inches (fraction or decimal is OK)
Tile Size (inches) |  |  |  | Grout Joint Size |  | Calculated Coverage Per Unit
Width | Length | Thickness |  | (inches)
4.25 | 4.25 | 0.3125 |  | 0.125 |  | 293.8422
Nominal Tile Size Coverage Calculator
Tile Size (inches) |  |  | Tiles per SF | Grout Joint Size (inches)
Width | Length | Thickness |  | 1/16 | 1/8 | 3/16 | 1/4 | 5/16 | 3/8 | 7/16 | 1/2
|  |  |  | 0.0625 | 0.125 | 0.188 | 0.25 | 0.313 | 0.375 | 0.438 | 0.5
4 | 8 | 0.5 | 4.5 | NR | NR | 149.0651 | 112.6884 | 90.4919 | 75.9334 | 65.3657 | 57.5691
4 | 8 | 1.188 | 4.5 | NR | NR | 62.7378 | 47.4278 | 38.0858 | 31.9585 | 27.5108 | 24.2294
6 | 6 | 0.5 | 4 | NR | NR | 167.6982 | 126.7745 | 101.8034 | 85.4251 | 73.5364 | 64.7652
Notes: | Calculated coverage indicated is approximate, based on "nominal" tile size and is provided for purposes of estimation only.
Actual coverage will vary depending on jobsite conditions, actual tile size and installed grout joint size. Use of sufficient thin-set reduces grout requirement.
Add 10% for waste, spillage and clean-up with Ceramic Tile and 10%-15% when grouting unglazed quarry tile.

## 1500 10
LATICRETE® Grout - Coverage in Square Feet per Unit
LATICRETE 1500 Series Sanded Cement Grout, 10 lb. Unit
Cu In. grout per unit: |  | 173.7
Exact Tile Size Coverage Calculator
Measure exact dimensions of tile
In YELLOW boxes, enter tile dimensions in inches (fraction or decimal is OK)
In GREEN box, enter desired joint width in inches (fraction or decimal is OK)
Tile Size (inches) |  |  |  | Grout Joint Size |  | Calculated Coverage Per Unit
Width | Length | Thickness |  | (inches)
4.25 | 4.25 | 0.3125 |  | 0.125 |  | 68.529
Nominal Tile Size Coverage Calculator
Tile Size (inches) |  |  | Tiles per SF | Grout Joint Size (inches)
Width | Length | Thickness |  | 1/16 | 1/8 | 3/16 | 1/4 | 5/16 | 3/8 | 7/16 | 1/2
|  |  |  | 0.0625 | 0.125 | 0.188 | 0.25 | 0.313 | 0.375 | 0.438 | 0.5
1 | 1 | 0.25 | 144 | NR | 20.5867 | 14.1638 | 11.0286 | 9.1377 | 7.9179 | 7.0525 | 6.4333
2 | 2 | 0.25 | 36 | NR | 39.8452 | 26.9306 | 20.5867 | 16.724 | 14.1977 | 12.3706 | 11.0286
4 | 4 | 0.5 | 9 | NR | 39.2127 | 26.2825 | 19.9226 | 16.043 | 13.4995 | 11.654 | 10.2933
6 | 6 | 0.5 | 4 | NR | 58.5095 | 39.1101 | 29.566 | 23.7423 | 19.9226 | 17.1499 | 15.1043
8 | 8 | 0.375 | 2.25 | NR | 103.7438 | 69.2534 | 52.2836 | 41.9278 | 35.1346 | 30.2028 | 26.5634
12 | 12 | 0.375 | 1 | NR | 155.2084 | 103.4701 | 78.0126 | 62.4761 | 52.2836 | 44.883 | 39.4213
13 | 13 | 0.375 | 0.85207 | NR | 168.0747 | 112.0246 | 84.4453 | 67.6138 | 56.5715 | 48.5539 | 42.6366
16 | 16 | 0.375 | 0.5625 | NR | 206.674 | 137.6884 | 103.7438 | 83.0272 | 69.4359 | 59.5672 | 52.2836
18 | 18 | 0.375 | 0.44444 | NR | 232.407 | 154.7977 | 116.6098 | 93.3032 | 78.0126 | 66.91 | 58.7155
24 | 24 | 0.375 | 0.25 | NR | 309.6063 | 206.1265 | 155.2084 | 124.1321 | 103.7438 | 88.9394 | 78.0126
|  |  |  | NR | = Use in joints smaller than 1/8" Not Reccomended. Use SpectraLock or 1600 Series
Notes: | Calculated coverage indicated is approximate, based on "nominal" tile size and is provided for purposes of estimation only.
Actual coverage will vary depending on jobsite conditions, actual tile size and installed grout joint size. Use of sufficient thin-set reduces grout requirement.
Add 10% for waste, spillage and clean-up with Ceramic Tile and 10%-15% when grouting unglazed quarry tile.

## 1500 25
LATICRETE® Grout - Coverage in Square Feet per Unit
LATICRETE 1500 Series Sanded Cement Grout, 25 lb. Unit
Cu In. grout per unit: |  | 434.4
Exact Tile Size Coverage Calculator
Measure exact dimensions of tile
In YELLOW boxes, enter tile dimensions in inches (fraction or decimal is OK)
In GREEN box, enter desired joint width in inches (fraction or decimal is OK)
Tile Size (inches) |  |  |  | Grout Joint Size |  | Calculated Coverage Per Unit
Width | Length | Thickness |  | (inches)
4 | 4 | 0.5 |  | 0.125 |  | 101.0815
Nominal Tile Size Coverage Calculator
Tile Size (inches) |  |  | Tiles per SF | Grout Joint Size (inches)
Width | Length | Thickness |  | 1/16 | 1/8 | 3/16 | 1/4 | 5/16 | 3/8 | 7/16 | 1/2
|  |  |  | 0.0625 | 0.125 | 0.188 | 0.25 | 0.313 | 0.375 | 0.438 | 0.5
1 | 1 | 0.25 | 144 | NR | 51.4844 | 35.4219 | 27.581 | 22.8522 | 19.8017 | 17.6373 | 16.0889
2 | 2 | 0.25 | 36 | NR | 99.6473 | 67.3498 | 51.4844 | 41.8244 | 35.5065 | 30.9371 | 27.581
4 | 4 | 0.5 | 9 | NR | 98.0656 | 65.729 | 49.8237 | 40.1214 | 33.7603 | 29.1452 | 25.7422
6 | 6 | 0.5 | 4 | NR | 146.3242 | 97.8089 | 73.9404 | 59.3762 | 49.8237 | 42.8897 | 37.7739
8 | 8 | 0.375 | 2.25 | NR | 259.4492 | 173.1934 | 130.7541 | 104.8556 | 87.8668 | 75.533 | 66.4315
12 | 12 | 0.375 | 1 | NR | 388.155 | 258.7646 | 195.0989 | 156.2443 | 130.7541 | 112.2464 | 98.5872
13 | 13 | 0.375 | 0.85207 | NR | 420.3319 | 280.1581 | 211.1862 | 169.0928 | 141.4776 | 121.4266 | 106.6283
16 | 16 | 0.375 | 0.5625 | NR | 516.8634 | 344.3398 | 259.4492 | 207.6398 | 173.6498 | 148.9695 | 130.7541
18 | 18 | 0.375 | 0.44444 | NR | 581.2181 | 387.1281 | 291.6252 | 233.3387 | 195.0989 | 167.3327 | 146.8394
24 | 24 | 0.375 | 0.25 | NR | 774.283 | 515.4942 | 388.155 | 310.4375 | 259.4492 | 222.4254 | 195.0989
|  |  |  | NR | = Use in joints smaller than 1/8" Not Reccomended. Use SpectraLock or 1600 Series
Notes: | Calculated coverage indicated is approximate, based on "nominal" tile size and is provided for purposes of estimation only.
Actual coverage will vary depending on jobsite conditions, actual tile size and installed grout joint size. Use of sufficient thin-set reduces grout requirement.
Add 10% for waste, spillage and clean-up with Ceramic Tile and 10%-15% when grouting unglazed quarry tile.

## 1600 8
LATICRETE® Grout - Coverage in Square Feet per Unit
LATICRETE 1600 Series Unsanded Cement Grout, 8 lb. Unit
Cu In. grout per unit: |  | 188.9
Exact Tile Size Coverage Calculator
Measure exact dimensions of tile
In YELLOW boxes, enter tile dimensions in inches (fraction or decimal is OK)
In GREEN box, enter desired joint width in inches (fraction or decimal is OK)
Tile Size (inches) |  |  |  | Grout Joint Size |  | Calculated Coverage Per Unit
Width | Length | Thickness |  | (inches)
4.25 | 4.25 | 0.3125 |  | 0.125 |  | 74.5258
Nominal Tile Size Coverage Calculator
Tile Size (inches) |  |  | Tiles per SF | Grout Joint Size (inches)
Width | Length | Thickness |  | 1/16 | 1/8 | 3/16 | 1/4 | 5/16 | 3/8 | 7/16 | 1/2
|  |  |  | 0.0625 | 0.125 | 0.188 | 0.25 | 0.313 | 0.375 | 0.438 | 0.5
4 | 8 | 0.313 | 4.5 | 179.7553 | 90.3507 | NR | NR | NR | NR | NR | NR
4.25 | 4.25 | 0.313 | 7.9723 | 143.552 | 72.3116 | NR | NR | NR | NR | NR | NR
6 | 6 | 0.313 | 4 | 202.2247 | 101.6445 | NR | NR | NR | NR | NR | NR
8 | 10 | 0.313 | 1.8 | 299.0702 | 150.058 | NR | NR | NR | NR | NR | NR
12 | 12 | 0.375 | 1 | 336.699 | 168.7902 | NR | NR | NR | NR | NR | NR
16 | 16 | 0.375 | 0.5625 | 448.6392 | 224.7594 | NR | NR | NR | NR | NR | NR
|  |  |  | NR | = Use in joints larger than 1/8" Not Reccomended. Use SpectraLock or 1500 Series
Notes: | Calculated coverage indicated is approximate, based on "nominal" tile size and is provided for purposes of estimation only.
Actual coverage will vary depending on jobsite conditions, actual tile size and installed grout joint size. Use of sufficient thin-set reduces grout requirement.
Add 10% for waste, spillage and clean-up with Ceramic Tile and 10%-15% when grouting unglazed quarry tile.